## Sheet1
Data presented below were extracted from FEMA's CNMS Technical Reference (May, 2015)
Critical Element Codes | Description
C1 | Critical Element 1, Change in gage record. Major change in gage record since effective analysis that includes major flood events (NO/YES/UNKNOWN)? NOTE: Users may indicate change in rainfall record or other climatologic data in this field if gage data is not available but other precipitation indicators are available.
C2 | Critical Element 2, Change in Discharge. Updated and effective peak discharges differ significantly based on confidence limits criteria in FEMA's Guidelines and Standards for Flood Risk Analysis and Mapping (NO/YES/UNKNOWN)?
C3 | Critical Element 3, Model methodology. Model methodology no longer appropriate based on Guidelines and Standards for Flood Risk Analysis and Mapping (i.e. one-dimensional vs. two-dimensional modeling; Coastal Guidelines) (NO/YES/UNKNOWN)?
C4 | Critical Element 4, Hydraulic Change. Addition/removal of a major flood control structure (i.e., certified levee or seawall, reservoir with more than 50 acre-ft storage per square mile) (NO/YES/UNKNOWN)?
C5 | Critical Element 5, Channel Reconfiguration. Current channel reconfiguration outside effective SFHA (NO/YES/UNKNOWN)?
C6 | Critical Element 6, Hydraulic Change 2. 5 or more new or removed hydraulic structures (bridge/culvert) that impact BFEs (NO/YES/UNKNOWN)?
C7 | Critical Element 7, Channel Area Change. Significant channel fill or scour (NO/YES/UNKNOWN)?
Secondary Element Codes | Description
S1 | Secondary Element 1, Regression Equation. Use of rural regression equations in urbanized areas (NO/YES/UNKNOWN)?
S2 | Secondary Element 2, Repetitive Loss. Repetitive losses outside the SFHA (NO/YES/UNKNOWN)?
S3 | Secondary Element 3, Impervious Area. Increase in impervious area in the sub-basin of more than 50 percent (i.e., 10 percent to 15 percent, 20 percent to 30 percent, etc.) (NO/YES/UNKNOWN)?
S4 | Secondary Element 4, Hydraulic Structure. More than 1 and less than 5 new or removed hydraulic structures (bridge/culvert) impacting BFEs (NO/YES/UNKNOWN)?
S5 | Secondary Element 5, Channel Improvements. Channel improvements / Shoreline changes (NO/YES/UNKNOWN)?
S6 | Secondary Element 6, Topography Data. Availability of better topography/bathymetry (NO/YES/UNKNOWN)?
S7 | Secondary Element 7, Vegetation or Land Use. Changes to vegetation or land use (NO/YES/UNKNOWN)?
S8 | Note: As of the May 2015 version of the CNMS Technical Reference, this field removed from S_Studies_Ln. This check will be captured in coastal framework of CNMS.
S9 | Secondary Element 9, High Water Mark. Significant storms with High Water Marks (NO/YES/UNKNOWN).
S10 | Secondary Element 10, Regression Equation. New regression equations available (NO/YES/UNKNOWN)?